## Sheet1
Product | Product category | Number of cores | CPU type | TwinCAT Core Boost | TwinCAT 3 platform level | TwinCAT 2 support | Operating system | Display size | Design form | Protection rating | Fan | Product status | New product | Use in hazardous areas | Touch technology | Connection technology | Free slots | Interfaces | UPS | RAID | TPM | Stainless steel finish | Module type | Communication | Master/slave functionality | Memory medium
CX7000 ¦ Embedded PC with Arm® Cortex®-M7 and integrated I/Os | Embedded PC | 1 | Arm® Cortex®-M7 |  | P10 | no | TwinCAT/RTOS |  |  | IP20 | no | regular delivery | [5 empty] | Ethernet |  |  | no |  | Basic CPU module | Ethernet |  | microSD
CX7031 ¦ Embedded PC with Arm® Cortex®-M7, PROFIBUS slave and integrated I/Os | Embedded PC | 1 | Arm® Cortex®-M7 |  | P10 | no | TwinCAT/RTOS |  |  | IP20 | no | regular delivery | [5 empty] | Ethernet |  |  | no |  | Basic CPU module | PROFIBUS, Ethernet | Slave/Device | microSD
CX7050 ¦ Embedded PC with Arm® Cortex®-M7, CANopen commander (master) and integrated I/Os | Embedded PC | 1 | Arm® Cortex®-M7 |  | P10 | no | TwinCAT/RTOS |  |  | IP20 | no | regular delivery | [5 empty] | Ethernet |  |  | no |  | Basic CPU module | CANopen, Ethernet | Master/Controller, Slave/Device | microSD
CX7051 ¦ Embedded PC with Arm® Cortex®-M7, CANopen responder (slave) and integrated I/Os | Embedded PC | 1 | Arm® Cortex®-M7 |  | P10 | no | TwinCAT/RTOS |  |  | IP20 | no | regular delivery | [5 empty] | Ethernet |  |  | no |  | Basic CPU module | CANopen, Ethernet | Slave/Device | microSD
CX7080 ¦ Embedded PC with Arm® Cortex®-M7, RS232/RS485 and integrated I/Os | Embedded PC | 1 | Arm® Cortex®-M7 |  | P10 | no | TwinCAT/RTOS |  |  | IP20 | no | regular delivery | [5 empty] | Ethernet |  |  | no |  | Basic CPU module | RS232, RS485, Ethernet | Master/Controller, Slave/Device | microSD
CX7291 ¦ Embedded PC with Arm® Cortex®-A9, BACnet/IP and integrated I/Os | Embedded PC | 1 | Arm® Cortex®-A9 |  | P10 | no | TwinCAT/RTOS |  |  | IP20 | no | regular delivery | [5 empty] | Ethernet |  |  | no |  | Basic CPU module | Ethernet, BACnet | Master/Controller, Slave/Device | microSD
CX7293 ¦ Embedded PC with Arm® Cortex®-A9, PROFINET RT device and integrated I/Os | Embedded PC | 1 | Arm® Cortex®-A9 |  | P10 | no | TwinCAT/RTOS |  |  | IP20 | no | regular delivery | [5 empty] | Ethernet |  |  | no |  | Basic CPU module | Ethernet, PROFINET | Slave/Device | microSD
CX8110 ¦ Embedded PC with Arm® Cortex®-A9 and EtherCAT slave | Embedded PC | 1 | Arm® Cortex®-A9 |  | P20 | no | Win CE/Embedded Compact 7 |  |  | IP20 | no | regular delivery (not recommended for new projects) | [5 empty] | Ethernet |  |  | no |  | Basic CPU module | Ethernet, EtherCAT | Slave/Device | microSD
CX8180 ¦ Embedded PC with Arm® Cortex®-A9 and RS232/RS485 | Embedded PC | 1 | Arm® Cortex®-A9 |  | P20 | no | Win CE/Embedded Compact 7 |  |  | IP20 | no | regular delivery (not recommended for new projects) | [5 empty] | Ethernet |  |  | no |  | Basic CPU module | Ethernet, RS232, RS485 |  | microSD
CX8190 ¦ Embedded PC with Arm® Cortex®-A9 and 2-port Ethernet switch | Embedded PC | 1 | Arm® Cortex®-A9 |  | P20 | no | Win CE/Embedded Compact 7 |  |  | IP20 | no | regular delivery (not recommended for new projects) | [5 empty] | Ethernet |  |  | no |  | Basic CPU module | Ethernet |  | microSD
CX8191 ¦ Embedded PC with Arm® Cortex®-A9 and BACnet/IP | Embedded PC | 1 | Arm® Cortex®-A9 |  | P20 | no | Win CE/Embedded Compact 7 |  |  | IP20 | no | regular delivery (not recommended for new projects) | [5 empty] | Ethernet |  |  | no |  | Basic CPU module | BACnet |  | microSD
CX8200 ¦ Embedded PC with Arm® Cortex®-A53 | Embedded PC | 2 | Arm® Cortex®-A53 |  | P20 | no | Beckhoff RT Linux® |  |  | IP20 | no | regular delivery | [5 empty] | Ethernet | 1-second UPS, integrated |  | yes |  | Basic CPU module | Ethernet |  | microSD
CX8210 ¦ Embedded PC with Arm® Cortex®-A53 and EtherCAT slave | Embedded PC | 2 | Arm® Cortex®-A53 |  | P20 | no | Beckhoff RT Linux® |  |  | IP20 | no | regular delivery | [5 empty] | Ethernet | 1-second UPS, integrated |  | yes |  | Basic CPU module | Ethernet, EtherCAT | Slave/Device | microSD
CX8280 ¦ Embedded PC with Arm® Cortex®-A53 and RS232/RS485 | Embedded PC | 2 | Arm® Cortex®-A53 |  | P20 | no | Beckhoff RT Linux® |  |  | IP20 | no | product announcement | [5 empty] | Ethernet, RS232, RS422/RS485 | 1-second UPS, integrated |  | yes |  | Basic CPU module | Ethernet, RS232, RS485 | Slave/Device | microSD
CX8290 ¦ Embedded PC with Arm® Cortex®-A53 and 2-port Ethernet switch | Embedded PC | 2 | Arm® Cortex®-A53 |  | P20 | no | Beckhoff RT Linux® |  |  | IP20 | no | regular delivery | [5 empty] | Ethernet | 1-second UPS, integrated |  | yes |  | Basic CPU module | Ethernet, BACnet, PROFINET, EtherNet/IP™ | Slave/Device | microSD
CX9240 ¦ Embedded PC with Arm® Cortex®-A53 | Embedded PC | 4 | Arm® Cortex®-A53 |  | P30 | no | Beckhoff RT Linux® |  |  | IP20 | no | regular delivery | [5 empty] | Ethernet, DVI, USB, RS232, RS422/RS485, Audio | 1-second UPS, integrated |  | yes |  | Basic CPU module | Ethernet, EtherCAT, PROFIBUS, CANopen, PROFINET, EtherNet/IP™, BACnet |  | microSD
CX9020 ¦ Embedded PC with Arm® Cortex®-A8 | Embedded PC | 1 | Arm® Cortex®-A8 |  | P30 | yes | Win CE/Embedded Compact 7 |  |  | IP20 | no | regular delivery (not recommended for new projects) |  | yes |  |  |  | Ethernet, DVI, USB, RS232, RS422/RS485, Audio | 1-second UPS |  | no |  | Basic CPU module | Ethernet, EtherCAT, PROFIBUS, CANopen, PROFINET, EtherNet/IP™, BACnet |  | microSD
CX5120 ¦ Embedded PC with Intel Atom® E3815 | Embedded PC | 1 | Intel Atom® |  | P40 | yes | Win CE/Embedded Compact 7, Win Embedded Standard 7, Win 10 IoT Enterprise 2016 LTSB (32 bit), Win 10 IoT Enterprise 2016 LTSB (64 bit), Win 10 IoT Enterprise 2019 LTSC (32 bit), Win 10 IoT Enterprise 2019 LTSC (64 bit), Win 10 IoT Enterprise 2021 LTSC (64 bit), TwinCAT/BSD |  |  | IP20 | no | regular delivery (not recommended for new projects) |  | yes |  |  |  | Ethernet, DVI, USB, RS232, RS422/RS485, Audio | 1-second UPS |  | yes |  | Basic CPU module | Ethernet, EtherCAT, PROFIBUS, CANopen, PROFINET, EtherNet/IP™, BACnet |  | CFast card
CX5130 ¦ Embedded PC with Intel Atom® E3827 | Embedded PC | 2 | Intel Atom® |  | P40 | yes | Win CE/Embedded Compact 7, Win Embedded Standard 7, Win 10 IoT Enterprise 2016 LTSB (32 bit), Win 10 IoT Enterprise 2016 LTSB (64 bit), Win 10 IoT Enterprise 2019 LTSC (32 bit), Win 10 IoT Enterprise 2019 LTSC (64 bit), Win 10 IoT Enterprise 2021 LTSC (64 bit), TwinCAT/BSD |  |  | IP20 | no | regular delivery (not recommended for new projects) |  | yes |  |  |  | Ethernet, DVI, USB, RS232, RS422/RS485, Audio | 1-second UPS |  | yes |  | Basic CPU module | Ethernet, EtherCAT, PROFIBUS, CANopen, PROFINET, EtherNet/IP™, BACnet |  | CFast card
CX5140 ¦ Embedded PC with Intel Atom® E3845 | Embedded PC | 4 | Intel Atom® |  | P50 | yes | Win CE/Embedded Compact 7, Win Embedded Standard 7, Win 10 IoT Enterprise 2016 LTSB (32 bit), Win 10 IoT Enterprise 2016 LTSB (64 bit), Win 10 IoT Enterprise 2019 LTSC (32 bit), Win 10 IoT Enterprise 2019 LTSC (64 bit), Win 10 IoT Enterprise 2021 LTSC (64 bit), TwinCAT/BSD |  |  | IP20 | no | regular delivery (not recommended for new projects) |  | yes |  |  |  | Ethernet, DVI, USB, RS232, RS422/RS485, Audio | 1-second UPS |  | yes |  | Basic CPU module | Ethernet, EtherCAT, PROFIBUS, CANopen, PROFINET, EtherNet/IP™, BACnet |  | CFast card
CX5230 ¦ Embedded PC with Intel Atom® x5-E3930 | Embedded PC | 2 | Intel Atom® |  | P40 | no | Win 10 IoT Enterprise 2019 LTSC (64 bit), Win 10 IoT Enterprise 2021 LTSC (64 bit), TwinCAT/BSD |  |  | IP20 | no | regular delivery | [5 empty] | Ethernet, DVI, USB, RS232, RS422/RS485 | 1-second UPS |  | yes |  | Basic CPU module | Ethernet, EtherCAT, PROFIBUS, CANopen, PROFINET, EtherNet/IP™, BACnet |  | CFast card
CX5240 ¦ Embedded PC with Intel Atom® x5-E3940 | Embedded PC | 4 | Intel Atom® |  | P50 | no | Win 10 IoT Enterprise 2019 LTSC (64 bit), Win 10 IoT Enterprise 2021 LTSC (64 bit), TwinCAT/BSD |  |  | IP20 | no | regular delivery | [5 empty] | Ethernet, DVI, USB, RS232, RS422/RS485 | 1-second UPS |  | yes |  | Basic CPU module | Ethernet, EtherCAT, PROFIBUS, CANopen, PROFINET, EtherNet/IP™, BACnet |  | CFast card
CX5330 ¦ Embedded PC with Intel Atom® x6214RE | Embedded PC | 2 | Intel Atom® |  | P40 | no | Win 10 IoT Enterprise 2021 LTSC (64 bit), Win 11 IoT Enterprise 2024 LTSC (64 Bit), TwinCAT/BSD, Beckhoff RT Linux® |  |  | IP20 | no | regular delivery |  | yes |  |  |  | Ethernet, DisplayPort, USB, RS232, RS422/RS485 | 1-second UPS |  | yes |  | Basic CPU module | Ethernet, EtherCAT, PROFIBUS, CANopen, PROFINET, EtherNet/IP™, BACnet |  | CFast card
CX5340 ¦ Embedded PC with Intel Atom® x6425RE | Embedded PC | 4 | Intel Atom® |  | P50 | no | Win 10 IoT Enterprise 2021 LTSC (64 bit), Win 11 IoT Enterprise 2024 LTSC (64 Bit), TwinCAT/BSD, Beckhoff RT Linux® |  |  | IP20 | no | regular delivery |  | yes |  |  |  | Ethernet, DisplayPort, USB, RS232, RS422/RS485 | 1-second UPS |  | yes |  | Basic CPU module | Ethernet, EtherCAT, PROFIBUS, CANopen, PROFINET, EtherNet/IP™, BACnet |  | CFast card
CX5620 ¦ Embedded PC with AMD Ryzen™ R1102G | Embedded PC | 2 | AMD Ryzen™ |  | P40 | yes | Win 10 IoT Enterprise 2019 LTSC (32 bit), Win 10 IoT Enterprise 2019 LTSC (64 bit), Win 10 IoT Enterprise 2021 LTSC (64 bit), Win 11 IoT Enterprise 2024 LTSC (64 Bit), TwinCAT/BSD, Beckhoff RT Linux® |  |  | IP20 | no | regular delivery |  | yes |  |  |  | Ethernet, DVI, USB, RS232, RS422/RS485 | 1-second UPS |  | yes |  | Basic CPU module | Ethernet, EtherCAT, PROFIBUS, CANopen, PROFINET, EtherNet/IP™, BACnet |  | M.2 SSD
CX5630 ¦ Embedded PC with AMD Ryzen™ R1505G | Embedded PC | 2 | AMD Ryzen™ |  | P50 | yes | Win 10 IoT Enterprise 2019 LTSC (32 bit), Win 10 IoT Enterprise 2019 LTSC (64 bit), Win 10 IoT Enterprise 2021 LTSC (64 bit), Win 11 IoT Enterprise 2024 LTSC (64 Bit), TwinCAT/BSD, Beckhoff RT Linux® |  |  | IP20 | no | regular delivery |  | yes |  |  |  | Ethernet, DVI, USB, RS232, RS422/RS485 | 1-second UPS |  | yes |  | Basic CPU module | Ethernet, EtherCAT, PROFIBUS, CANopen, PROFINET, EtherNet/IP™, BACnet |  | M.2 SSD
CX2033 ¦ Embedded PC with AMD Ryzen™ V1202B | Embedded PC | 2 | AMD Ryzen™ |  | P50 | yes | Win 10 IoT Enterprise 2019 LTSC (32 bit), Win 10 IoT Enterprise 2019 LTSC (64 bit), Win 10 IoT Enterprise 2021 LTSC (64 bit), Win 11 IoT Enterprise 2024 LTSC (64 Bit), TwinCAT/BSD, Beckhoff RT Linux® |  |  | IP20 | no | regular delivery | [5 empty] | Ethernet, DVI, USB, RS232, RS422/RS485 |  |  | yes |  | Basic CPU module | Ethernet, EtherCAT, PROFIBUS, CANopen, PROFINET, EtherNet/IP™ |  | CFast card
CX2043 ¦ Embedded PC with AMD Ryzen™ V1807B | Embedded PC | 4 | AMD Ryzen™ |  | P60 | yes | Win 10 IoT Enterprise 2019 LTSC (32 bit), Win 10 IoT Enterprise 2019 LTSC (64 bit), Win 10 IoT Enterprise 2021 LTSC (64 bit), Win 11 IoT Enterprise 2024 LTSC (64 Bit), TwinCAT/BSD, Beckhoff RT Linux® |  |  | IP20 | yes | regular delivery | [5 empty] | Ethernet, DVI, USB, RS232, RS422/RS485 |  |  | yes |  | Basic CPU module | Ethernet, EtherCAT, PROFIBUS, CANopen, PROFINET, EtherNet/IP™ |  | CFast card
CX2042 ¦ Embedded PC with Intel® Xeon® D-1527 | Embedded PC | 4 | Intel® Xeon® |  | P70 | no | Win 11 IoT Enterprise 2024 LTSC (64 Bit), Win 10 IoT Enterprise 2016 LTSB (64 bit), Win 10 IoT Enterprise 2019 LTSC (64 bit), Win 10 IoT Enterprise 2021 LTSC (64 bit), TwinCAT/BSD |  |  | IP20 | yes | regular delivery | [5 empty] | Ethernet, USB, DVI, RS232, RS422/RS485 |  |  | no |  | Basic CPU module | Ethernet, EtherCAT, PROFIBUS, CANopen, PROFINET, EtherNet/IP™ |  | CFast card
CX2062 ¦ Embedded PC with Intel® Xeon® D-1548 | Embedded PC | 8 | Intel® Xeon® |  | P80 | no | Win 11 IoT Enterprise 2024 LTSC (64 Bit), Win 10 IoT Enterprise 2016 LTSB (64 bit), Win 10 IoT Enterprise 2019 LTSC (64 bit), Win 10 IoT Enterprise 2021 LTSC (64 bit), TwinCAT/BSD |  |  | IP20 | yes | regular delivery | [5 empty] | Ethernet, USB, DVI, RS232, RS422/RS485 |  |  | no |  | Basic CPU module | Ethernet, EtherCAT, PROFIBUS, CANopen, PROFINET, EtherNet/IP™ |  | CFast card
CX2072 ¦ Embedded PC with Intel® Xeon® D-1567 | Embedded PC | 12 | Intel® Xeon® |  | P81 | no | Win 11 IoT Enterprise 2024 LTSC (64 Bit), Win 10 IoT Enterprise 2016 LTSB (64 bit), Win 10 IoT Enterprise 2019 LTSC (64 bit), Win 10 IoT Enterprise 2021 LTSC (64 bit), TwinCAT/BSD |  |  | IP20 | yes | regular delivery | [5 empty] | Ethernet, USB, DVI, RS232, RS422/RS485 |  |  | no |  | Basic CPU module | Ethernet, EtherCAT, PROFIBUS, CANopen, PROFINET, EtherNet/IP™ |  | CFast card
CX8051 ¦ Embedded PC with Arm9™ and CANopen slave | Embedded PC | 1 | Arm9™ |  |  | yes | Win CE/Embedded Compact 7 |  |  | IP20 | no | regular delivery (not recommended for new projects) |  | yes |  |  |  | Ethernet | 1-second UPS |  | no |  | Basic CPU module | Ethernet, CANopen, EtherCAT | Slave/Device | microSD
CX8090 ¦ Embedded PC with Arm9™ and 2-port Ethernet switch | Embedded PC | 1 | Arm9™ |  |  | yes | Win CE/Embedded Compact 7 |  |  | IP20 | no | regular delivery (not recommended for new projects) |  | yes |  |  |  | Ethernet | 1-second UPS |  | no |  | Basic CPU module | Ethernet, EtherCAT |  | microSD
CX8093 ¦ Embedded PC with Arm9™ and PROFINET device | Embedded PC | 1 | Arm9™ |  |  | yes | Win CE/Embedded Compact 7 |  |  | IP20 | no | regular delivery (not recommended for new projects) |  | yes |  |  |  | Ethernet | 1-second UPS |  | no |  | Basic CPU module | Ethernet, PROFINET, EtherCAT |  | microSD
CX8010 ¦ Embedded PC with Arm9™ and EtherCAT slave | Embedded PC | 1 | Arm9™ |  |  | yes | Win CE/Embedded Compact 7 |  |  | IP20 | no | regular delivery (not recommended for new projects) |  | yes |  |  |  | Ethernet | 1-second UPS |  | no |  | Basic CPU module | Ethernet, EtherCAT | Slave/Device | microSD
CX8091 ¦ Embedded PC with Arm9™ and BACnet/IP or OPC UA | Embedded PC | 1 | Arm9™ |  |  | yes | Win CE/Embedded Compact 7 |  |  | IP20 | no | regular delivery (not recommended for new projects) |  | yes |  |  |  | Ethernet | 1-second UPS |  | no |  | Basic CPU module | Ethernet, EtherCAT |  | microSD
CX8031 ¦ Embedded PC with Arm9™ and PROFIBUS slave | Embedded PC | 1 | Arm9™ |  |  | yes | Win CE/Embedded Compact 7 |  |  | IP20 | no | regular delivery (not recommended for new projects) |  | yes |  |  |  | Ethernet | 1-second UPS |  | no |  | Basic CPU module | Ethernet, PROFIBUS, EtherCAT | Slave/Device | microSD
CX8030 ¦ Embedded PC with Arm9™ and PROFIBUS master | Embedded PC | 1 | Arm9™ |  |  | yes | Win CE/Embedded Compact 7 |  |  | IP20 | no | regular delivery (not recommended for new projects) |  | yes |  |  |  | Ethernet | 1-second UPS |  | no |  | Basic CPU module | Ethernet, PROFIBUS, EtherCAT | Master/Controller | microSD
CX8050 ¦ Embedded PC with Arm9™ and CANopen master | Embedded PC | 1 | Arm9™ |  |  | yes | Win CE/Embedded Compact 7 |  |  | IP20 | no | regular delivery (not recommended for new projects) |  | yes |  |  |  | Ethernet | 1-second UPS |  | no |  | Basic CPU module | Ethernet, CANopen, EtherCAT | Master/Controller | microSD
CX8095 ¦ Embedded PC with Arm9™ and EtherNet/IP™ adapter | Embedded PC | 1 | Arm9™ |  |  | yes | Win CE/Embedded Compact 7 |  |  | IP20 | no | regular delivery (not recommended for new projects) |  | yes |  |  |  | Ethernet | 1-second UPS |  | no |  | Basic CPU module | Ethernet, EtherNet/IP™, EtherCAT | Slave/Device | microSD
CX8080 ¦ Embedded PC with Arm9™ and RS232/RS485 | Embedded PC | 1 | Arm9™ |  |  | yes | Win CE/Embedded Compact 7 |  |  | IP20 | no | regular delivery (not recommended for new projects) |  | yes |  |  |  | Ethernet | 1-second UPS |  | no |  | Basic CPU module | Ethernet, RS232, RS485, EtherCAT |  | microSD